## Overview Page
TL12 Military Recon Drone
Hull:
	Displacement:	0.05	USP:	5
	Configuration:	Needle Airframe
	Structure Material:	Soft steel*
	Armor Material:	Soft steel*	0.358	cm
	Maximum Rated G's:	20

	Facing	Slope	Armor Value
	Front	None	1
	Right	None	1
	Left	None	1
	Rear	None	1
	Top	None	1
	Bottom	None	1

	Volume (m3)	Mass (tons)	Power (Mw)	Price (MCr)	Area (m2)
	0.247	1.976	0	0.003952	6.422
	0.02299076	0.18392608	0	0.0003678522	0

Power Plant:
	TL:	12	Endurance
	Type:	Cleon Fusion+	600	hours

	Volume (m3)	Mass (tons)	Power (Mw)	Price (MCr)	Area (m2)
	0.032	0.06	0.2	0.00015	0.1

Propulsion:
	TL:	12	Speed:	1054	m/turn
	Type:	High Efficiency Contragrav	Acceleration:	6.9	g

	Volume (m3)	Mass (tons)	Power (Mw)	Price (MCr)	Area (m2)
	0.39	0.2535	0.1365	0.0039	0.39

Crew Stations:
	Interior:	0
	Outside	0
	Outside w/ front protection:	0
	Outside w/ front & side protect:	0

	Volume (m3)	Mass (tons)	Power (Mw)	Price (MCr)	Area (m2)
	0	0	0	0	0

Weapons:
	Weapon	TL

	Number of Rounds	0

	Number of Rounds	0

	Number of Rounds	0

	Number of Rounds	0

	Volume (m3)	Mass (tons)	Power (Mw)	Price (MCr)	Area (m2)
	0	0	0	0	0

Life Support:
	Grav Compensators: TL	G's protected

	Volume (m3)	Mass (tons)	Power (Mw)	Price (MCr)	Area (m2)
	0	0	0	0	0

	Life Support:	None

	Volume (m3)	Mass (tons)	Power (Mw)	Price (MCr)	Area (m2)
	0	0	0	0	0

Communications:
	Type	Range:	Channels

	Radio	300km	144

	Volume (m3)	Mass (tons)	Power (Mw)	Price (MCr)	Area (m2)
	0.0001	0.0002	0.01	0.00005	0.1

Sensors:
	Type:	Range:
	Lidar	10km
	Optical	10km

	Fire Suppression System

Other:	Item

	Volume (m3)	Mass (tons)	Power (Mw)	Price (MCr)	Area (m2)
	0	0	0	0	0

	Volume Left	Total Mass (tons)	Power Left	Total Price (Mcr)	Area Left (m2)
	-0.00279076	2.48397608	0.05339	0.1284548522	5.8318
				Price (Cr)
				128454.85216

## Vehicle Design Page
		Traveller Vehicle Design Worksheet
		Key:
		Areas to be filled in		Temp Sums
		Areas computed from Tables & Values		Grand Totals

Hull
		Displacement:	USP	Volume: (m3)	factor:	Surface Area (m2)	Diameter (m)	Normal Mass	Example
		0.05	5	0.7	0.038	3.8	1.1	.1-.7m ton	Recon drone

		Configuration:
		Form	Length x	Width x	Height x	Structure x	Surface x	Price x	Example
		Needle Airframe	3	0.42	0.42	1.3	1.69	1.2	Supersonic transport
			3.3	0.462	0.462
		Structure Material
		TL	Material	Tough	Density	Price
		3	Soft steel*	4	8	0.016

		Armor Material					Hull Volume:
		TL	Material	Tough	Density	Price		0.7
		3	Soft steel*	4	8	0.016

		Armor Thickness (cm):	0.358
		Maximum Acceleration (g):	20
		Facing	Slope	Volume Mult.	Effective Thickness	Armor Value	Facing Area (m2)
		Front	None	0	0.358	1.0024	0.6422
		Right	None	0	0.358	1.0024	0.9633
		Left	None	0	0.358	1.0024	0.9633
		Rear	None	0	0.358	1.0024	0.6422
		Top	None	0	0.358	1.0024	1.6055
		Bottom	None	0	0.358	1.0024	1.6055
				0
		Volume (m3)	Mass (tons)	Power (Mw)	Price (MCr)	Area (m2)
		0.247	1.976	0	0.003952	6.422
		0.02299076	0.18392608	0	0.0003678522	0

Powerplant
		Primary Power Plant
		TL	Description	Output (Mw/m3)	Mass (tons/m3)	Min Vol (m3)	Cost	Area/m3 (m2)	100hrs Fuel/m3 (m3)	Fuel	Maint
		12	Fusion	2	4	12.5	0.2	2	0.003	deuter	9000hr
		Volume (m3)	Mass:	Power:	Price:
		0	0	0	0	BELOW MINIMUM VOLUME			Fuel Volume/100 hours (m3)	0
		0	0	0	0	BELOW MINIMUM VOLUME
		Hours Endurance	0

		Power Plant Volume (m3)	Mass	Power Out	Price	Area (m2)
		0	0	-0	0	0
		Fuel Volume (m3)	Fuel Mass (tons)	Power	Fuel Price (MCr)	Area (m2)	Fuel Price (Cr)
		0	0	0	0	0	0

		Secondary Power Plant
		TL	Description	Output (Mw/m3)	Mass (tons/m3)	Min Vol (m3)	Cost	Area/m3 (m2)	100hrs Fuel/m3 (m3)	Fuel	Maint
		TL5	Imp.Int Comb.	0.4	1	0.003	0.008	1	1	imhyd	3000hr
		Volume (m3)	Mass:	Power:	Price:
		0	0	0	0	BELOW MINIMUM VOLUME			Fuel Volume/100 hours (m3)	0
		0	0	0	0	BELOW MINIMUM VOLUME
		Hours Endurance	0

		Power Plant Volume (m3)	Mass	Power Out	Price	Area (m2)
		0	0	-0	0	0
		Fuel Volume (m3)	Fuel Mass (tons)	Power (Mw)	Fuel Price (MCr)	Area (m2)	Fuel Price (Cr)
		0	0	0	0	0	0

		Cleon Industries Fusion+
		TL	Description	Output (Mw)	Mass	Volume	Cost	Area	100 hrs fuel (m3)	Fuel Mass/100hrs	Maint
		12	Cleon Fusion+	0.1	0.021	0.01	0.000075	0.05	0.001	0.0015	1800 hours

		Number of Plants	2
		Hours Endurance	600

		Power Plant Volume (m3)	Mass	Power Out	Price	Area (m2)
		0.02	0.042	-0.2	0.00015	0.1
		Fuel Volume (m3)	Fuel Mass (tons)	Power (Mw)	Fuel Price (MCr)	Area (m2)	Fuel Price (Cr)
		0.012	0.018	0	0	0	???

		Volume (m3)	Mass (tons)	Power (Mw)	Price (MCr)	Area (m2)
		0.032	0.06	0.2	0.00015	0.1

Propulsion
		TL	Descr.	Cost per m3	Volume/Mw	Speed mult	Area per Mw
		8	Wheels	0.025	1	0.7	2

		Power to Propulsion	0				Speed (m/turn)	Acceleration (g)
		# Adverse Additions	0				0	0

		Volume (m3)	Mass (tons)	Power (Mw)	Price (MCr)	Area (m2)
		0	0	0	0	0

		Contragrav/Thruster Plates
		TL	Desc	Thrust / m3 (tons)	Pow / m3 (Mw)	Mass / m3 (tons)	Min Volume (m3)	Cost / m3 (MCr)	Area / m3 (m2)
		12	High Efficiency Contragrav	50	0.35	0.65	0.01	0.01	1

		Volume of Contragrav	0.39		Thurst (tons):	19.5

		Volume (m3)	Mass (tons)	Power (Mw)	Price (MCr)	Area (m2)	Speed (m/turn)	Acceleration (g)
		0.39	0.2535	0.1365	0.0039	0.39	1053.8949448524	6.9

							Power to Counter Gravity
							0.1273833887

		0.39	0.2535	0.1365	0.0039	0.39

Crew Stations
		Number of Crew/Passenger Stations		Volumes (m3)
		Interior:	0	0
		Outside	0	0
		Outside w/ front protection:	0	0
		Outside w/ front & side protect:	0	0

		Volume (m3)	Mass (tons)	Power (Mw)	Price (MCr)	Area (m2)
		0	0	0	0	0

Weapons
		Weapon	TL	Volume (m3)	Mass (tons)	Cost (MCr)	Vol/ammo (m3)	Mass/ammo (tons)

		Number of Rounds	0	0	0

		Number of Rounds	0	0	0

		Number of Rounds	0	0	0

		Number of Rounds	0	0	0

		Volume (m3)	Mass (tons)	Power (Mw)	Price (MCr)	Area (m2)
		0	0	0	0	0

Life Support
		Grav Compensators
		TL	Vol/g/m3 protected	maximum g	Mass / m3	Power / m3	Cost / m3
		12	0.003	3	2	0.7	0.05
		Volume Protected:	0
		G's compensated:	0		Excess Comp:	27

		Volume (m3)	Mass (tons)	Power (Mw)	Price (MCr)	Area (m2)
		0	0	0	0	0

		Basic Life Support
		TL	Vol supported /m3	mass/m3	power/m3	cost/m3
		12	3000	1	0.02	0.06
		Volume Protected:	0

		Volume (m3)	Mass (tons)	Power (Mw)	Price (MCr)	Area (m2)
		0	0	0	0	0

		Standard Life Support
		TL	Vol supported /m3	mass/m3	power/m3	cost/m3
		12	1750	1	0.03	0.06
		Volume Protected:	0
		Waste & Water?	0
		Shower?	0
		Bunks:	0

		Volume (m3)	Mass (tons)	Power (Mw)	Price (MCr)	Area (m2)
		0	0	0	0	0
		0

Communicators
		Vehicle Communicators
		Type	Range	Range:	TL	Channels	Number	Power	Vol	Mass	Price	Area	Mass Mult	Area Mult	Power Mult	Volume Mult	Price Mult	Channels Power
		Laser	far orbital	300,000km	12	144	0	10	0.05	0.1	0.025	100	1	0.1	1	1	1	2
		Laser - Civilian	orbital	30,000km	12	12	0	1	0.01	0.02	0.005	10	1	0.1	0.01	0.1	0.5	1
		Radio	subcontinental	300km	12	144	1	0.01	0.0001	0.0002	0.00005	0.1	1	1	1	1	1	2

		Volume (m3)	Mass (tons)	Power (Mw)	Price (MCr)	Area (m2)
		0	0	0	0	0
		0	0	0	0	0
		0.0001	0.0002	0.01	0.00005	0.1
		0.0001	0.0002	0.01	0.00005	0.1

Sensors
		Type	Range		TL	Number	Power	Vol	Mass	Price	Area	Cost Mult	Power Mult	Area Mult
		Lidar	subregional	10km	12	1	0.0001	0.005	0.005	0.03	0.001	2	1	0.1
		Optical	subregional	10km	12	1	0.0001	0.005	0.005	0.03	0.001	2	0.1	0.1
		Optical	far orbit	300,000km	12	0	10	0.7	0.7	7	100	2	0.1	0.1

		Volume (m3)	Mass (tons)	Power (Mw)	Price (MCr)	Area (m2)
		0.005	0.005	0.0001	0.06	0.0001
		0.005	0.005	0.00001	0.06	0.0001
		0	0	0	0	0
		0.0107	0.01035	0.00011	0.120035	0.0002

		Roadgrid:	0
		Kitchen	0
		Entertainment Center	0
		Fire Suppresion	1
		Volume (m3)	Mass (tons)	Power (Mw)	Price (MCr)	Area (m2)
		0	0	0	0	0
		0	0	0	0	0
		0	0	0	0	0
		0.0007	0.00035	0	0.000035	0

Other
		Item	Vol	Mass	Power	Price	Area

		Volume (m3)	Mass (tons)	Power (Mw)	Price (MCr)	Area (m2)
		0	0	0	0	0

		Volume Left	Total Mass (tons)	Power Left	Total Price (Mcr)	Area Left (m2)
		-0.00279076	2.48397608	0.05339	0.1284548522	5.8318
					Price (Cr)
					128,454.85

## Design Tables
Hull Displacement	USP	Volume	factor	Surface area	diameter	Normal mass	Typical for:
0.05	5	0.7	0.038	3.8	1.1	.1-.7m ton	Recon drone			0.6969099703
0.1	5	1.4	0.0616	6.16	1.4	.3-1.5 m ton	Motorcycle and rider
0.2	6	2.8	0.0908	9.08	1.7	.6-3 metric ton	Security robot
0.4	6	5.6	0.1521	15.21	2.2	1-5 metric ton	Ultracompct car
0.6	6	8.4	0.1963	19.63	2.5	1.5-8 metric ton	Small car
0.8	6	11.2	0.2463	24.63	2.8	2-10 metric ton	Medium car
1	6	14	0.2827	28.27	3	3-15 metric ton	Large grav car, large car
1.1	6	15.4	0.3019	30.19	3.1
1.2	6	16.8	0.3217	32.17	3.2
1.3	6	18.2	0.3421	34.21	3.3
1.4	6	19.6	0.3421	34.21	3.3
1.5	6	21	0.3632	36.32	3.4	4-21 metric ton	Cargo truck
2	6	28	0.4536	45.36	3.8	6-30 metric ton	Medium tank
3	6	42	0.5809	58.09	4.3	8-50 metric ton	Heavy tank
4	6	56	0.694	69.4	4.7	10-60 metric ton
5	6	70	0.8171	81.71	5.1	12-70 metric ton
7	6	98	1.0207	102.07	5.7	18-100 metric ton
10	7	140	1.2868	128.68	6.4	50-150 metric ton	Small ship's boat or space fighter
11	7	154	1.4103	141.03	6.7
12	7	168	1.4527	145.27	6.8
13	7	182	1.5394	153.94	7
14	7	196	1.6286	162.86	7.2
15	7	210	1.7203	172.03	7.4
16	7	224	1.7671	176.71	7.5
17	7	238	1.8627	186.27	7.7
18	7	252	1.9113	191.13	7.8
19	7	266	2.0106	201.06	8
20	7	280	2.0612	206.12	8.1

CONFIGURATION TABLE
Form	Length	Width	Height	Struc	Surf	Price	Example
Box	1.25	0.65	0.65	1.2	1.2	0.4	Automobile
Box Streamlined	1.25	0.65	0.65	1.2	1.2	0.6	Sports car, grav car
Close Structure	1.75			1.4	1.4	0.3
Cylinder	2	0.58	0.58	1.1	1.1	0.6
Cylinder Airframe	2	0.58	0.58	1.1	1.43	2	Subsonic aircraft
Cylinder Streamlined	2	0.58	0.58	1.1	1.1	0.8	Submarine, missile
Disk	1.5	1.5	0.3	1.2	1.2	1.4
Disk Airframe	1.5	1.5	0.3	1.2	1.56	1.2	Flying wing
Disk Streamlined	1.5	1.5	0.3	1.2	1.2	1.6	UFO, motorcycle & rider (flip width/height)
Needle	3	0.42	0.42	1.3	1.3	0.7
Needle Airframe	3	0.42	0.42	1.3	1.69	1.2	Supersonic transport
Needle Streamlined	3	0.42	0.42	1.3	1.3	0.8	Missile
Open Frame	3.5			2	1	0.3
Slab	2.75	0.8	0.25	1.5	1.5	0.5
Slab Airframe	2.75	0.8	0.25	1.5	1.95	1.5
Slab Streamlined	2.75	0.8	0.25	1.5	1.5	0.7	Race car
Sphere	1	1	1	1	1	0.8
Sphere Streamlined	1	1	1	1	1	1	Hover drone
Wedge	2.5	1	0.64	1.5	1.5	0.5
Wedge Airframe	2.5	1	0.64	1.5	1.95	1.5
Wedge Streamlined	2.5	1	0.64	1.5	1.5	0.7	Speedboat

Material	TL	Toughness of 1cm	Density	price per m3		TL	Mult	Limited Traverse Mult
Bonded sd	14	14	15	0.028		6	4	3
Coherent sd	17	16	15	0.035		7	3	2
Composite laminate	8	7	8	0.08		8	2	1.5
Crystaliron	10	9	10	0.09		9	1.5	1.5
Fiber laminate*	6	2	1	0.03
Hard steel	5	6	8	0.02		Slope	Vol Mult	Effect. Thick
Heavy wood*	1	1	1	0.001		Moderate	-10%	1.5
Light alloy	6	3	3	0.04		None	0%	1
Light composite	7	6	7	0.07		Radical	-20%	2
Soft steel*	3	4	8	0.016
Structurecomp*	11	3	1	0.04
Superdense	12	11	15	0.014

		Pow/	Mass/	Min Vol (m3)	Cost/	Area	100hr
TL	Description	m3	m3	&output		per m3	Fuel/m3	Fuel	Maint
1	Rowers	0.05	1	0.1	0	1	0.1	food	-
1	Sail	0.15	1	0.015	0.001	20	0	wind	600hr
3	Early steam	0.1	2	0.25	0.002	0.9	0.2	wood	600hr
4	Steam	0.2	2	0.15	0.002	0.7	0.3	coal	3000hr
4	Int. combust.	0.3	1	0.015	0.004	2	3	hcarb	600hr
5	Steam turbine	0.35	2	0.2	0.008	0.6	2.5	hcarb	3000hr
5	Imp.Int Comb.	0.4	1	0.003	0.008	1	5	imhyd	3000hr
7	Gas turbine	0.5	1	0.5	0.02	0.4	7.5	imhyd	3000hr
8	MHD turbine	0.6	1	0.5	0.06	0.5	6	imhyd	3000hr

7	Fuel cell	0.4	1	0.003	0.02	0	24.2	lhyd	9000hr
12	Fuel cell	0.75	1	0.003	0.02	0	18.7	lhyd	9000hr
14	Fuel cell	1.5	1	0.002	0.02	0	3	lhyd	9000hr

6	Photoelectric	0.001	2	0	0.005	12	0	0	0
7	Photoelectric	0.0015	2	0	0.006	12	0	0	0
8	Photoelectric	0.002	2	0	0.006	12	0	0	0
9	Photoelectric	0.0025	2	0	0.006	12	0	0	0
10	Photoelectric	0.003	2	0	0.006	12	0	0	0
11	Photoelectric	0.004	2	0	0.007	12	0	0	0

6	Fission	0.3	6	40	0.2	2	0.001	radioa	9000hr
7	Fission	0.6	6	20	0.15	1.5	0.001	radioa	9000hr
8	Fission	1	6	10	0.1	1	0.001	radioa	9000hr

9	Fusion	2	4	1250	0.2	2	0.003	deuter	9000hr
10	Fusion	2	4	500	0.2	2	0.003	deuter	9000hr
10	Fusion+	3	2	0.02	0.01	3	0.15	water	600hr
11	Fusion	2	4	250	0.2	2	0.003	deuter	9000hr
11	Fusion+	3.8	2	0.015	0.01	3.8	0.15	water	1200hr
12	Fusion	2	4	12.5	0.2	2	0.003	deuter	9000hr
12	Fusion+	4.8	2	0.01	0.01	4.8	0.15	water	1800hr
13	Fusion	3	3	1.7	0.2	3	0.003	deuter	9000hr
13	Fusion+	6	1.5	0.007	0.01	6	0.15	water	2400hr
14	Fusion	3	3	1.7	0.2	3	0.003	deuter	9000hr
14	Fusion+	7.7	1.5	0.006	0.01	7.7	0.15	water	3000hr
15	Fusion	6.3	2	0.8	0.2	6.3	0.003	deuter	9000hr
15	Fusion+	9.8	1	0.004	0.01	9.8	0.15	water	3000hr
		Mw/hr
4	Storage bank	0.04	2	0	0.001	0	0	0	500hr
5	Storage bank	0.06	2	0	0.001	0	0	0	1000hr
6	Storage bank	0.08	2	0	0.001	0	0	0	2000hr
7	Storage bank	0.1	2	0	0.001	0	0	0	3000hr
8	Storage bank	0.2	2	0	0.001	0	0	0	6000hr
9	Storage bank	0.4	2	0	0.002	0	0	0	9000hr
10	Storage bank	0.8	2	0	0.003	0	0	0	18khr
11	Storage bank	1	2	0	0.004	0	0	0	27khr
12	Storage bank	1.5	2	0	0.005	0	0	0	36khr
13	Storage bank	2	2.5	0	0.008	0	0	0	-
14	Storage bank	2.5	2.5	0	0.01	0	0	0	-
15	Storage bank	3	2.5	0	0.015	0	0	0	-
TL	Discharge time	Cost multiple		Maint time	equivalent
4	.1 hour	x1		300 hr	≈2 weeks
5	30 seconds	x2		600 hr	1 month
6	3 seconds	x4		3000 hr	4 months
7	.3 seconds	x9		9000 hr	1 year
8	.03 seconds	x16
9	.003 seconds	x25

Cleon Industries Standard (TL12)
Output (Mw)	TL	Description	Mass	Volume	Cost	Area	100 hrs fuel (m3)	Fuel Mass/100hrs	Maint
0.05	12	Cleon Fusion+	0.021	0.01	0.000075	0.05	0.001	0.0015	1800 hours
0.2	12	Cleon Fusion+	0.083	0.04	0.0003	0.2	0.006	0.006	1800 hours
1	12	Cleon Fusion+	0.42	0.21	0.0015	1	0.031	0.031	1800 hours
2	12	Cleon Fusion+	0.83	0.42	0.003	2	0.063	0.063	1800 hours
5	12	Cleon Fusion+	2.1	1.05	0.0075	5	0.157	0.157	1800 hours

TL	Fuel Type	Fuel Name	Volume x	Cost per metric ton (MCr)
2	coal	Coal	0.5	0.0001
7	deuter	Deuterium	1	0.15
3	hcarb	Liquid hcarb	1	0.00025
5	imhyd	H.grade hydrc	1	0.0005
6	lhyd	Liquid hydrog	14	0.001
6	radio	Fission fuel	0.05	0.7
7	water	Enrich. water	1	0.007
1	wood	Wood	2	0.00005

Propulsion Systems
TL	Descr.	Cost per m3	Volume/Mw	Speed Mult	Area per Mw
8	Legs	0.08	7.7	0.1	22
9	Legs	0.06	4.2	0.2	18
10	Legs	0.045	2.8	0.3	15

4	Tracks	0.165	4.9	0.3	17
5	Tracks	0.14	3.6	0.4	14
6	Tracks	0.115	2.8	0.45	12
7	Tracks	0.095	2.1	0.5	10
8	Tracks	0.08	1.5	0.55	8

4	Wheels	0.05	2.8	0.4	6
5	Wheels	0.045	2.2	0.45	5
6	Wheels	0.035	1.8	0.5	4
7	Wheels	0.03	1.4	0.6	3
8	Wheels	0.025	1	0.7	2

5	Hoverskirt	0.02	4.1	0.2	45
6	Hoverskirt	0.017	3.2	0.3	35
7	Hoverskirt	0.013	2.5	0.4	30
8	Hoverskirt	0.01	2	0.5	25

5	Helicopter	0.25	1.1	0.6	0
6	Helicopter	0.22	0.9	0.7	0
7	Helicopter	0.18	0.7	0.9	0
8	Helicopter	0.15	0.5	1.1	0
9	Helicopter	0.12	0.4	1.2	0

4	Aircraft	0.38	4.6	0.8	0
5	Aircraft	0.34	3.6	1	0
5	H.perf aircr.	1.35	4.3	1.2	0
6	Aircraft	0.31	2.8	1.1	0
6	H.perf aircr.	1.25	3.4	1.4	0
7	Aircraft	0.28	2.1	1.2	0
7	H.perf aircr.	1.1	2.5	1.6	0
8	Aircraft	0.25	1.5	1.3	0
8	H.perf aircr.	1	1.8	1.9	0
9	Aircraft	0.23	1.1	1.5	0
9	H.perf aircr.	0.9	1.3	2.2	0
10	Aircraft	0.2	0.8	1.6	0
10	H.perf aircr.	0.8	1	2.6	0

4	Prop.(water)	0.085	0.7	0.08	2.1
5	Prop.(water)	0.07	0.6	0.1	1.7
5	H.perf water	0.21	1	0.15	3.5
6	Prop.(water)	0.055	0.4	0.12	1.4
6	H.perf water	0.165	0.6	0.2	2.9
7	Prop.(water)	0.045	0.3	0.15	1.2
7	H.perf water	0.135	0.5	0.25	2.4
8	Prop.(water)	0.035	0.2	0.2	1
8	H.perf water	0.105	0.3	0.3	2
9	Prop.(water)	0.025	0.1	0.25	0.8
9	H.perf water	0.075	0.2	0.35	1.6

9	Contragrav*	-	-	-	-

4	Lighter than air†

High efficiency contragrav plates
TL	Description	Thrust per m3	Pow per m3	Mass per m3	Min Volume	Cost per m3	Area per m3
9	High Efficiency Contragrav	33	0.6	1.25	0.1	0.004	0.6
10	High Efficiency Contragrav	50	0.7	1	0.05	0.008	1
11	High Efficiency Contragrav	50	0.7	1	0.02	0.008	1
12	High Efficiency Contragrav	50	0.35	0.65	0.01	0.01	1

Thruster plates
TL	Description	Thrust per m3	Pow per m3	Mass per m3	Min v/min thrust	Cost per m3	Area per m3
11	Thruster Plates	40	1	2	1	0.25	0.2

Basic life support
TL	volume supported per m3	Mass per m3	Power per m3	Cost per m3
8	1400	1	0.05	0.06
9	1700	1	0.04	0.06
10	2100	1	0.03	0.06
11	2500	1	0.02	0.06
12	3000	1	0.02	0.06
13	3600	1	0.02	0.06
14	4300	1	0.02	0.06
15	5200	1	0.02	0.06

Standard life support
TL	volume supported per m3	Mass per m3	Power per m3	Cost per m3
8	850	1	0.1	0.06
9	1000	1	0.07	0.06
10	1200	1	0.05	0.06
11	1450	1	0.04	0.06
12	1750	1	0.03	0.06
13	2100	1	0.03	0.06
14	2500	1	0.03	0.06
15	3000	1	0.03	0.06

Grav compensators
TL	Volume per g per m3 protected	maximum	Mass per m3	Power per m3	Cost per m3
10	0.01	1	2	0.7	0.05
11	0.005	2	2	0.7	0.05
12	0.003	3	2	0.7	0.05
13	0.0025	4	2	0.7	0.05
14	0.002	5	2	0.7	0.05
15	0.0015	6	2	0.7	0.05

Vehicle communicators					Tech Level
Range		Power req.	Cost	5	6	7	8	10	12	14
continent	3,000km	0.1	0.005	0.3	0.15	0.1	0.05	0.01	0.001	0.0001
far orbit	300,000km	10	0.09		0.7	0.3	0.15	0.1	0.05	0.01
orbital	30,000km	1	0.03	0.7	0.3	0.15	0.1	0.05	0.01	0.001
regional	30km	0.001	0.00025	0.1	0.05	0.01	0.001	0.0001	0.0001	0.0001
subcontinent	300km	0.01	0.0005	0.15	0.1	0.05	0.01	0.001	0.0001	0.0001
subregional	10km	0.0001	0.000075	0.05	0.01	0.001	0.0001	0.0001	0.0001	0.0001
				5	6	7	8	9	10	11
Small vehicle communication systems				Tech Level
Range		Power req.	Cost	5	6	7	8	10	12	14
continent	3,000km	0.001	0.0025	0.03	0.015	0.01	0.005	0.001	0.0001	0.0001
far orbit	300,000km	0.1	0.045		0.07	0.03	0.015	0.01	0.005	0.001
orbital	30,000km	0.01	0.015	0.07	0.03	0.015	0.01	0.005	0.001	0.0001
regional	30km	0.00001	0.000125	0.01	0.005	0.001	0.0001	0.0001	0.0001	0.0001
subcontinent	300km	0.0001	0.00025	0.015	0.01	0.005	0.001	0.0001	0.0001	0.0001
subregional	10km	0.000001	0.00004	0.005	0.001	0.0001	0.0001	0.0001	0.0001	0.0001

Sensor Resolution			Type	Mass Mult	Area Mult	Type Power	Type Volume	Type Price	Channels Power
TL	Target resolution		Jammer	1	1	1	1	1	2
5	to within 10m per kilometer of range		Jammer - Civilian	1	1	0.01	0.1	0.5	1
6	to within 2m per kilometer of range		Laser	1	0.1	1	1	1	2
7	to within .5m per kilometer of range		Laser - Civilian	1	0.1	0.01	0.1	0.5	1
8	to within .1m per kilometer of range		Maser	2	0.1	1	1	1	2
9	to within .02m per kilometer of range		Maser - Civilian	2	0.1	0.01	0.1	0.5	1
10	to within .005m per kilometer of range		Radio	1	1	1	1	1	2
11	to within .001m per kilometer of range		Radio - Civilian	1	1	0.01	0.1	0.5	1
12	to within .0002m per kilometer of range
13	to within .00005m per kilometer of range
14	to within .00002m per kilometer of range
15	to within .000005m per kilometer of range
Sensors							Tech Level
Range		Power req.	Cost	5	6	7	8	10	12	14
continent	3,000km	0.1	0.8	4.2	2.4	1.4	0.8	3	0.08	0.02
far orbit	300,000km	10	7	33	19	11	6.3	2.1	0.7	0.25
orbital	30,000km	1	2.3	12.6	7.3	4.2	2.1	0.8	0.2	0.05
regional	30km	0.001	0.08	0.45	0.3	0.15	0.09	0.03	0.01	0.005
subcontinent	300km	0.01	0.25	1.4	0.8	0.45	0.3	0.09	0.03	0.01
subregional	10km	0.0001	0.03	0.15	0.09	0.05	0.03	0.01	0.005	0.002
				5	6	7	8	9	10	11
Armor Thickness Mult
Thickness	Multiplier		Type	Cost Mult	Power Mult	Area Mult
0.01	0.2		Gravitic	5	0.1	0.1
0.03	0.3		Gravitic - Civilian	0.5	0.1	0.1
0.06	0.4		Lidar	2	1	0.1
0.12	0.5		Lidar - Civilian	0.2	1	0.1
0.21	0.6		Nuclear	10	0.1	1
0.34	0.7		Nuclear - Civilian	1	0.1	1
0.51	0.8		Optical	2	0.1	0.1
0.73	0.9		Optical - Civilian	0.2	0.1	0.1
1	1		Radar	1	1	1
1.3	1.1		Radar - Civilian	0.1	1	1
1.7	1.2		Sonar	0.5	1	1
2.2	1.3		Sonar - Civilian	0.05	1	1
2.8	1.4
3.4	1.5
4.2	1.6
5	1.7
5.9	1.8
7	1.9
8.2	2
9.5	2.1
10.9	2.2
12.5	2.3
14.2	2.4
16.1	2.5
18.1	2.6
20.3	2.7
22.7	2.8
25.2	2.9
27.9	3
30.8	3.1
33.9	3.2
37.3	3.3
40.8	3.4
44.5	3.5
48.5	3.6
52.7	3.7
57.1	3.8
61.8	3.9
66.8	4
71.9	4.1
77.4	4.2
83.1	4.3
89.1	4.4
95.4	4.5
102	4.6
109	4.7
116	4.8
123	4.9
131	5

Acceleration (Gs)	Squares per turn	Turns to:	10m/s	20m/s	30m/s	40m/s	50m/s	100m/s	200m/s	500m/s
0.1	1		2	4	6	8	10	20	40	100
0.2	2		1	2	3	4	5	10	20	50
0.3	3		<1	<2	2	<3	<4	<7	<14	<34
0.4	3		<1	1	<2	2	<3	5	10	25
0.5	4		-	<1	<2	<2	2	4	8	20
0.6	5		-	<1	1	<2	<2	<4	<7	<17
0.7	6		-	-	<1	<2	<2	<3	<6	<15
0.8	7		-	-	<1	1	<2	<3	5	<13
0.9	7		-	-	-	<1	<2	<3	<5	<12
1	8		-	-	-	<1	1	2	4	10
1.5	12		-	-	-	-	<1	<2	<3	<7
2	17		-	-	-	-	<1	1	2	5
2.5	21		-	-	-	-	-	<1	<2	4
3	25		-	-	-	-	-	<1	<2	<4
3.5	29		-	-	-	-	-	<1	<2	<3
4	33		-	-	-	-	-	<1	1	<3
4.5	37		-	-	-	-	-	-	<1	<3
5	42		-	-	-	-	-	-	<1	2
6	50		-	-	-	-	-	-	<1	<2
7	58		-	-	-	-	-	-	<1	<2
8	67		-	-	-	-	-	-	<1	<2
9	75		-	-	-	-	-	-	<1	<2
10	83		-	-	-	-	-	-	<1	1